## README
CE524 Applied Hydroclimatology, Lecture 21 (Weather generators): worked examples
Follows Lee & Singh (2019), Chapter 6. All numbers are NEW synthetic numbers made for this lecture.
Blue = input you can change. Black = live formula. Hover over a formula cell for a note.
Sheets
Data : the 20-day wet/dry record X_t and a 15-value standardised series y_t (inputs).
Markov : Section 1.3 / hand example. N11, N10, N01, N00, P_T (Eq. 6.18-6.19), limiting probability P1 (Eq. 6.20), spell lengths.
AR1 : the scalar case of Eqs. 6.9-6.11 with S = 1: M0, M1, phi1 = A1, B, and three simulated steps (Eq. 6.2).
Simulate : 30 days of occurrence (P_T, P1) and amount (gamma alpha, beta) with fixed uniform numbers (Section 6.2.2.1).
Wet day: X_t = 1. u < probability means 'wet'. The notebook reproduces every number on the Markov, AR1 and Simulate sheets.
Divisor: the probability from a state is the count of transitions out of it divided by the number of days IN that state that have a following day (see the note at the end of the lecture).

## Data
t (day) | X_t (1 = wet) | t | y_t
1 | 1 | 1 | 0.36
2 | 1 | 2 | 1.42
3 | 1 | 3 | -0.57
4 | 0 | 4 | 1
5 | 0 | 5 | 0.56
6 | 0 | 6 | -0.3
7 | 1 | 7 | -0.82
8 | 1 | 8 | -1.36
9 | 0 | 9 | -0.99
10 | 0 | 10 | 0.07
11 | 0 | 11 | 0.51
12 | 0 | 12 | 0.82
13 | 1 | 13 | -0.87
14 | 1 | 14 | -1.78
15 | 0 | 15 | 0.18
16 | 1
17 | 0
18 | 0
19 | 0
20 | 0

## Markov
t | X_t | X_t-1 | wet->wet | wet->dry | dry->wet | dry->dry | Quantity | Value | Formula / note
1 | [6 empty] | N1 (wet days) |  | number of wet days
2 | [6 empty] | N0 (dry days) |  | number of dry days
3 | [6 empty] | N11 |  | wet followed by wet
4 | [6 empty] | N10 |  | wet followed by dry
5 | [6 empty] | N01 |  | dry followed by wet
6 | [6 empty] | N00 |  | dry followed by dry
7 | [6 empty] | Wet days with a next day |  | N11 + N10 (equals N1 here because day 20 is dry)
8 | [6 empty] | Dry days with a next day |  | N01 + N00 (equals N0 - 1 because day 20 is dry)
9 | [6 empty] | P11 |  | N11 / (wet days with a next day), Eq. 6.19
10 | [6 empty] | P10 |  | 1 - P11
11 | [6 empty] | P01 |  | N01 / (dry days with a next day), Eq. 6.19
12 | [6 empty] | P00 |  | 1 - P01
13 | [6 empty] | P1 (limiting) |  | Eq. 6.20: P01/(P10+P01)
14 | [6 empty] | P0 |  | 1 - P1
15 | [6 empty] | check: P11*P1 + P01*P0 - P1 |  | should be 0 (P_L = P_T P_L)
16 | [6 empty] | mean wet spell (days) |  | 1/P10 (geometric spell length)
17 | [6 empty] | mean dry spell (days) |  | 1/P01
18 | [6 empty] | N1/n (empirical wet fraction) |  | compare with P1
19 | [6 empty] | gamma = P11 - P01 |  | Eq. 6.25 lag-one autocorrelation
20
Note on C3: previous day's state
Note on C4: previous day's state
Note on C5: previous day's state
Note on C6: previous day's state
Note on C7: previous day's state
Note on C8: previous day's state
Note on C9: previous day's state
Note on C10: previous day's state
Note on C11: previous day's state
Note on C12: previous day's state
Note on C13: previous day's state
Note on C14: previous day's state
Note on C15: previous day's state
Note on C16: previous day's state
Note on C17: previous day's state
Note on C18: previous day's state
Note on C19: previous day's state
Note on C20: previous day's state
Note on C21: previous day's state

## AR1
t | y_t | y_t-1 | y_t * y_t-1 | y_t^2 | Quantity | Value | Formula / note
[5 empty] | n - 1 |  | number of lag-one pairs
2 |  |  |  |  | M0 |  | Eq. 6.11 with S = 1
3 |  |  |  |  | M1 |  | Eq. 6.11 with S = 1
4 |  |  |  |  | phi1 = A1 |  | Eq. 6.9 with S = 1 (A1 = M1 M0^-1)
5 |  |  |  |  | B^2 = D |  | Eq. 6.10 with S = 1 (B B^T = M0 - A1 M1^T)
6 |  |  |  |  | B |  | Eq. 6.13 with S = 1 (b11 = sqrt(d11))
7
8
9 |  |  |  |  | Simulation (Eq. 6.2 form Y_t = A1 Y_t-1 + B E_t) | E_t (input) | Y_t
10 |  |  |  |  | t = 1 (Y_0 = 0) | -1.3
11 |  |  |  |  | t = 2 | 0.8
12 |  |  |  |  | t = 3 | 0.02
13
14
15
Note on I11: Y_1 = B E_1 (no previous value)

## Simulate
Parameter | Value | Note
P01 |  | from the Markov sheet
P11
P1
wet-day mean amount (mm) | 12
wet-day variance (mm^2) | 180
beta (scale) = var/mean
alpha (shape) = mean/beta
t | u (occurrence) | X_t | u (amount) | amount (mm) | Summary
1 | 0.62 |  | 0.921 |  | wet days in 30
2 | 0.18 |  | 0.712 |  | wet fraction
3 | 0.71 |  | 0.58 |  | total rain (mm)
4 | 0.699 |  | 0.402
5 | 0.222 |  | 0.818
6 | 0.185 |  | 0.263
7 | 0.954 |  | 0.633
8 | 0.34 |  | 0.012
9 | 0.441 |  | 0.646
10 | 0.656 |  | 0.973
11 | 0.44 |  | 0.708
12 | 0 |  | 0.077
13 | 0.26 |  | 0.592
14 | 0.472 |  | 0.317
15 | 0.761 |  | 0.92
16 | 0.606 |  | 0.018
17 | 0.43 |  | 0.012
18 | 0.191 |  | 0.096
19 | 0.785 |  | 0.339
20 | 0.187 |  | 0.882
21 | 0.724 |  | 0.565
22 | 0.497 |  | 0.662
23 | 0.552 |  | 0.044
24 | 0.384 |  | 0.175
25 | 0.203 |  | 0.381
26 | 0.17 |  | 0.628
27 | 0.641 |  | 0.752
28 | 0.276 |  | 0.575
29 | 0.014 |  | 0.28
30 | 0.193 |  | 0.179
Note on B7: Eq. 2.29 of the book
Note on B8: Eq. 2.30 of the book
Note on C12: day 1 uses the limiting probability P1
Note on E12: gamma quantile at u, shape alpha, scale beta
Note on C13: u < P11 if yesterday wet, u < P01 if yesterday dry
Note on E13: gamma quantile at u, shape alpha, scale beta
Note on C14: u < P11 if yesterday wet, u < P01 if yesterday dry
Note on E14: gamma quantile at u, shape alpha, scale beta
Note on C15: u < P11 if yesterday wet, u < P01 if yesterday dry
Note on E15: gamma quantile at u, shape alpha, scale beta
Note on C16: u < P11 if yesterday wet, u < P01 if yesterday dry
Note on E16: gamma quantile at u, shape alpha, scale beta
Note on C17: u < P11 if yesterday wet, u < P01 if yesterday dry
Note on E17: gamma quantile at u, shape alpha, scale beta
Note on C18: u < P11 if yesterday wet, u < P01 if yesterday dry
Note on E18: gamma quantile at u, shape alpha, scale beta
Note on C19: u < P11 if yesterday wet, u < P01 if yesterday dry
Note on E19: gamma quantile at u, shape alpha, scale beta
Note on C20: u < P11 if yesterday wet, u < P01 if yesterday dry
Note on E20: gamma quantile at u, shape alpha, scale beta
Note on C21: u < P11 if yesterday wet, u < P01 if yesterday dry
Note on E21: gamma quantile at u, shape alpha, scale beta
Note on C22: u < P11 if yesterday wet, u < P01 if yesterday dry
Note on E22: gamma quantile at u, shape alpha, scale beta
Note on C23: u < P11 if yesterday wet, u < P01 if yesterday dry
Note on E23: gamma quantile at u, shape alpha, scale beta
Note on C24: u < P11 if yesterday wet, u < P01 if yesterday dry
Note on E24: gamma quantile at u, shape alpha, scale beta
Note on C25: u < P11 if yesterday wet, u < P01 if yesterday dry
Note on E25: gamma quantile at u, shape alpha, scale beta
Note on C26: u < P11 if yesterday wet, u < P01 if yesterday dry
Note on E26: gamma quantile at u, shape alpha, scale beta
Note on C27: u < P11 if yesterday wet, u < P01 if yesterday dry
Note on E27: gamma quantile at u, shape alpha, scale beta
Note on C28: u < P11 if yesterday wet, u < P01 if yesterday dry
Note on E28: gamma quantile at u, shape alpha, scale beta
Note on C29: u < P11 if yesterday wet, u < P01 if yesterday dry
Note on E29: gamma quantile at u, shape alpha, scale beta
Note on C30: u < P11 if yesterday wet, u < P01 if yesterday dry
Note on E30: gamma quantile at u, shape alpha, scale beta
Note on C31: u < P11 if yesterday wet, u < P01 if yesterday dry
Note on E31: gamma quantile at u, shape alpha, scale beta
Note on C32: u < P11 if yesterday wet, u < P01 if yesterday dry
Note on E32: gamma quantile at u, shape alpha, scale beta
Note on C33: u < P11 if yesterday wet, u < P01 if yesterday dry
Note on E33: gamma quantile at u, shape alpha, scale beta
Note on C34: u < P11 if yesterday wet, u < P01 if yesterday dry
Note on E34: gamma quantile at u, shape alpha, scale beta
Note on C35: u < P11 if yesterday wet, u < P01 if yesterday dry
Note on E35: gamma quantile at u, shape alpha, scale beta
Note on C36: u < P11 if yesterday wet, u < P01 if yesterday dry
Note on E36: gamma quantile at u, shape alpha, scale beta
Note on C37: u < P11 if yesterday wet, u < P01 if yesterday dry
Note on E37: gamma quantile at u, shape alpha, scale beta
Note on C38: u < P11 if yesterday wet, u < P01 if yesterday dry
Note on E38: gamma quantile at u, shape alpha, scale beta
Note on C39: u < P11 if yesterday wet, u < P01 if yesterday dry
Note on E39: gamma quantile at u, shape alpha, scale beta
Note on C40: u < P11 if yesterday wet, u < P01 if yesterday dry
Note on E40: gamma quantile at u, shape alpha, scale beta
Note on C41: u < P11 if yesterday wet, u < P01 if yesterday dry
Note on E41: gamma quantile at u, shape alpha, scale beta